## Info
Description:	Model with E.coli ribosome parameters

Units:
Km	g/L
kcat	1/h	([mass of products]/[mass of protein]/h)
rho	g/L

Sheets:	M	Mass fraction matrix
	K	Michaelis constant matrix
	KI	Inhibition constant matrix
	kcat	Turnover numbers
	conditions	Value of rho and external concentrations at different growth conditions

## M
	ctr	enz	r
x_C	-1	0	0
C	1	-1	0
A	0	1	-1
p	0	0	1

## K
	ctr	enz	r
x_C	0.1	0	0
C	100	23	0
A	0	100	41
p	0	0	0

## kcat
	ctr	enz	r
kcat_f	6	6	5
kcat_b	0.1	0.1	0

## rho
	(g/L)
rho	340

## at
	functions
a(t)	at <-function(t) c(10)
da/dt	dadt <- function(t) c(0)

## q
	ctr	enz	r
dq0	0	0	0,7

## phi
mu	ctr	enz	r
1	0,35	0,4	0,25