## Info
Description:	Model with E.coli ribosome parameters

Units:
Km	g/L
kcat	1/h	([mass of products]/[mass of protein]/h)
rho	g/L

Sheets:	M	Mass fraction matrix
	K	Michaelis constant matrix
	KI	Inhibition constant matrix
	kcat	Turnover numbers
	conditions	Value of rho and external concentrations at different growth conditions

## M
	ctr	enz	r
x_C	-1	0	0
C	1	-1	0
A	0	1	-1
p	0	0	1

## rho
	(g/L)
rho	340

## K
	ctr	enz	r
x_C	0.1	0	0
C	0	2	0
A	0	0	3
p	0	0	0

## kcat
	ctr	enz	r
kcat_f	6	5	4
kcat_b	0	0	0

## at
	functions
a(t)	at <-function(t) c(0.5*sin(t + sin(2*t)) + 1)
da/dt	dadt <- function(t) c(0.5*(cos(t + sin(2*t)) + 2*cos(2*t)*cos(t + sin(2*t))))

## q
	ctr	enz	r
dq0	0	0	0

## phi
mu	ctr	enz	r
1	0,35	0,4	0,25