## Info
Description:	Model with E.coli ribosome parameters

Units:
Km	g/L
kcat	1/h	([mass of products]/[mass of protein]/h)
rho	g/L

Sheets:	M	Mass fraction matrix
	K	Michaelis constant matrix
	KI	Inhibition constant matrix
	kcat	Turnover numbers
	conditions	Value of rho and external concentrations at different growth conditions

## M
	ctr	ntr	met	r
x_C	-1	0	0	0
x_N	0	-1	0	0
C	1	0	-0.8	0
N	0	1	-0.2	-0.2
AA	0	0	1	-0.8
p	0	0	0	1

## rho
	(g/L)
rho	340

## K
	ctr	ntr	met	r
x_C	1	0	0	0
x_N	0	1	0	0
C	20	0	1.7	0
N	0	20	2	1
AA	0	0	20	15
p	0	0	0	0

## kcat
	ctr	ntr	met	r
kcat_f	1,12	18	5	4
kcat_b	0.56	9	2.5	0

## at
	functions
a(t)	at <-function(t) c(7*t^3/(1 + t^3) + 3,10)
da/dt	dadt <- function(t) c(7*(3*t^2)/(t^3 + 1)*(1 - t^3/(t^3 + 1)),0)

## q
	ctr	ntr	met	r
dq0	0	0	0	0

## phi
mu	ctr	ntr	met	r
1	0,2	0,1	0,3	0,4